## Summary
HARA Summary: Wiper system
Generated: | 2025-10-03 10:10:20
Total Hazards: | 23
ASIL Distribution | Count
ASIL D (Highest): | 0
ASIL C: | 0
ASIL B: | 0
ASIL A: | 23
QM (No ASIL): | 0
Severity Distribution | Count
S3 (Life-threatening/Fatal): | 0
S2 (Severe injuries): | 22
S1 (Light/moderate injuries): | 1
S0 (No injuries): | 0
Exposure Distribution | Count
E3 (Medium-High probability): | 14
E2 (Low probability): | 8
E1 (Very low probability): | 0
E0 (Incredible): | 0
Controllability Distribution | Count
C3 (Difficult/Uncontrollable): | 0
C2 (Normally controllable): | 10
C1 (Simply controllable): | 12
C0 (Controllable in general): | 1
ISO 26262-3:2018 Compliance
✓ Clause 6.4.3 - Hazard identification (HAZOP)
✓ Clause 6.4.4 - Classification of hazardous events (S, E, C)
✓ Clause 6.4.5 - ASIL determination
✓ Clause 6.4.6 - Safety goal determination

## Safety Goals Summary
Safety Goals Summary
Unique Safety Goals with Maximum ASIL Level
Safety Goal | Maximum ASIL | Occurrences
Ensure driver visibility during adverse weather | B | 1
Prevent excessive wiper speed to maintain visibility | B | 2
Ensure adequate wiper speed to maintain visibility | B | 3
Prevent reverse wiper movement to maintain visibility | B | 2
Ensure correct fluid is used to maintain visibility | B | 2
Ensure timely wiper activation to maintain visibility | B | 2
Ensure wiper operation to maintain visibility | B | 2
Ensure correct wiper speed for conditions to maintain visibility | B | 1
Prevent excessive wiper speed to avoid distraction | B | 1
Ensure proper blade pressure to maintain visibility | B | 3
Prevent excessive blade pressure to maintain visibility | B | 1
Ensure diagnostic tests are performed to detect faults | B | 1
Ensure comprehensive diagnostic coverage to detect faults | B | 1
Prevent premature wiper activation to avoid distraction | A | 1

## HARA Table
HARA Table: Wiper system
Generated: 2025-10-03 10:10:20
ISO 26262-3:2018 - Clause 6
Hazard ID | Function | Malfunctioning Behavior | Hazardous Event | Operational Situation | Severity (S) | Exposure (E) | Controllability (C) | ASIL | Safety Goal | Safe State | FTTI
HAZ-001 | Wipe Windshield | No wiping function | Impaired visibility, collision | Light rain on highway | S2 | E3 | C1 | ASIL B | Ensure driver visibility during adverse weather | Wipers activated, wiping at appropriate speed | 1s
HAZ-002 | Wipe Windshield | Wipers operate too fast | Impaired visibility, mechanical damage | City driving in light rain | S2 | E3 | C1 | ASIL B | Prevent excessive wiper speed to maintain visibility | Wiper speed limited to safe operating range | 1s
HAZ-003 | Wipe Windshield | Wipers operate too slow | Impaired visibility, collision | Heavy rain on highway | S2 | E2 | C2 | ASIL B | Ensure adequate wiper speed to maintain visibility | Wiper speed increased to appropriate level | 500ms
HAZ-004 | Wipe Windshield | Wipers move in reverse | Impaired visibility, mechanical damage | Light rain in city traffic | S2 | E3 | C2 | ASIL B | Prevent reverse wiper movement to maintain visibility | Wipers stopped, direction corrected | 500ms
HAZ-005 | Wipe Windshield | Wipers use wrong fluid | Impaired visibility, chemical exposure | Light rain on highway | S2 | E3 | C1 | ASIL B | Ensure correct fluid is used to maintain visibility | Wiper fluid type verified | 1s
HAZ-006 | Wipe Windshield | Wipers activate prematurely | Distraction, mechanical wear | City driving during vehicle startup | S1 | E4 | C0 | ASIL A | Prevent premature wiper activation to avoid distraction | Wipers remain off until driver input | N/A
HAZ-007 | Wipe Windshield | Wipers activate delayed | Impaired visibility, collision | Heavy rain during highway lane change | S2 | E2 | C2 | ASIL B | Ensure timely wiper activation to maintain visibility | Wipers activated within specified time | 500ms
HAZ-008 | Operate at Specified Speeds | No wiper operation | Reduced visibility | Heavy rain on highway | S2 | E2 | C2 | ASIL B | Ensure wiper operation to maintain visibility | Wipers activated, wiping at appropriate speed | 500ms
HAZ-009 | Operate at Specified Speeds | Wiper speed too high | Reduced visibility, damage | Light rain on highway | S2 | E3 | C1 | ASIL B | Prevent excessive wiper speed to maintain visibility | Wiper speed limited to safe operating range | 1s
HAZ-010 | Operate at Specified Speeds | Wiper speed too low | Reduced visibility | Heavy rain on highway | S2 | E2 | C2 | ASIL B | Ensure adequate wiper speed to maintain visibility | Wiper speed increased to appropriate level | 500ms
HAZ-011 | Operate at Specified Speeds | Incorrect wiper speed | Reduced visibility | Light rain on highway | S2 | E3 | C1 | ASIL B | Ensure correct wiper speed for conditions to maintain visibility | Wiper speed adjusted to appropriate level | 1s
HAZ-012 | Maintain Wiping Area | No wiping | Impaired visibility, collision | Heavy rain on highway | S2 | E2 | C2 | ASIL B | Ensure wiper operation to maintain visibility | Wipers activated, wiping at appropriate speed | 500ms
HAZ-013 | Maintain Wiping Area | Excessive wiping speed | Driver distraction, reduced visibility | City driving in light rain | S2 | E3 | C1 | ASIL B | Prevent excessive wiper speed to avoid distraction | Wiper speed limited to safe operating range | 1s
HAZ-014 | Maintain Wiping Area | Insufficient wiping | Impaired visibility, collision | Heavy rain on highway | S2 | E2 | C2 | ASIL B | Ensure adequate wiper speed to maintain visibility | Wiper speed increased to appropriate level | 500ms
HAZ-015 | Maintain Wiping Area | Wipers move in reverse | Impaired visibility, mechanical damage | Light rain in city traffic | S2 | E3 | C2 | ASIL B | Prevent reverse wiper movement to maintain visibility | Wipers stopped, direction corrected | 500ms
HAZ-016 | Maintain Wiping Area | Wipers use wrong fluid | Impaired visibility, windshield damage | Light rain on highway | S2 | E3 | C1 | ASIL B | Ensure correct fluid is used to maintain visibility | Wiper fluid type verified | 1s
HAZ-017 | Maintain Wiping Area | Delayed wiping | Impaired visibility, collision | Heavy rain during highway lane change | S2 | E2 | C2 | ASIL B | Ensure timely wiper activation to maintain visibility | Wipers activated within specified time | 500ms
HAZ-018 | Apply Blade Pressure | No blade pressure applied | Impaired visibility, accident | Light rain on highway | S2 | E3 | C1 | ASIL B | Ensure proper blade pressure to maintain visibility | Blade pressure applied within specified range | 1s
HAZ-019 | Apply Blade Pressure | Excessive blade pressure | Blade/mechanism damage, visibility smear | City driving in light rain | S2 | E3 | C1 | ASIL B | Prevent excessive blade pressure to maintain visibility | Blade pressure limited to safe operating range | 1s
HAZ-020 | Apply Blade Pressure | Insufficient blade pressure | Impaired visibility, reduced cleaning | Heavy rain on highway | S2 | E2 | C2 | ASIL B | Ensure proper blade pressure to maintain visibility | Blade pressure applied within specified range | 500ms
HAZ-021 | Apply Blade Pressure | Incorrect pressure applied | Impaired visibility, blade damage | Light rain on highway | S2 | E3 | C1 | ASIL B | Ensure proper blade pressure to maintain visibility | Blade pressure applied within specified range | 1s
HAZ-022 | Diagnostic Test Modes | No diagnostic tests performed | Unidentified system faults | City driving in light rain | S2 | E3 | C1 | ASIL B | Ensure diagnostic tests are performed to detect faults | Diagnostic tests initiated and completed | 1s
HAZ-023 | Diagnostic Test Modes | Reduced diagnostic coverage | Undetected intermittent faults | N/A | S2 | E3 | C1 | ASIL B | Ensure comprehensive diagnostic coverage to detect faults | Diagnostic coverage expanded to include all relevant failure modes | 1s